## Intech G4 P16-B16 BOM
Category	Qty.	References	Value	PCB Package	Manufacturer	Stock Code			Supplier Link

Capacitors	56	C1,C4-C10,C12,C14,C19-C20,C23-C24,C27-C28,C31-C51,C102-C103,C105,C200-C215	100n	0805_CAP	Yageo	CC0805ZRY5V9BB104	Mouser	https://hu.mouser.com/ProductDetail/Yageo/CC0805ZRY5V9BB104?qs=sGAEpiMZZMvsSlwiRhF8qj9NgEuXmwzvSh6j0DMSg5Q%3d	Mouser
Capacitors	2	C2-C3	22p	0805_CAP	Samsung	CL21C220JBANNNC	TME	https://www.tme.eu/hu/details/cl21c220jbannnc/mlcc-smd-0805-kondenzatorok/samsung/	TME
Capacitors	2	C11,C13	10u	0805_CAP	Samsung	CL21A106KPFNNNE	TME	https://www.tme.eu/hu/details/cl21a106kpfnnne/mlcc-smd-0805-kondenzatorok/samsung/	TME
Capacitors	10	C15,C17-C18,C21-C22,C25-C26,C29-C30,C101	4.7u	0805_CAP	Samsung	CL21A475KPFNNNG	TME	https://www.tme.eu/hu/details/cl21a475kpfnnng/mlcc-smd-0805-kondenzatorok/samsung/	TME
Capacitors	3	C16,C104,C106	1u	0805_CAP	Samsung	CL21A105KOFNNNE	TME	https://www.tme.eu/hu/details/cl21a105kofnnne/mlcc-smd-0805-kondenzatorok/samsung/	TME
Capacitors	1	C100	4.7n	0805_CAP	Samsung	CL21B472KBANNNC	TME	https://www.tme.eu/hu/details/cl21b472kbannnc/mlcc-smd-0805-kondenzatorok/samsung/	TME
Resistors	5	R1-R4,R101	0R	0805_RES	ROYAL OHM	0805S8J0000T5E	TME	https://www.tme.eu/hu/details/smd0805-0r/smd-ellenallasok-0805/royal-ohm/0805s8j0000t5e/	TME
Resistors	60	R5-R14,R18,R23-R32,R40-R49,R57-R66,R74-R91,R106	10k	0805_RES	ROYAL OHM	HP05W3J0103T5E	TME	https://www.tme.eu/en/details/hp05-10k5%25/0805-smd-resistors/royal-ohm/hp05w3j0103t5e/	TME
Resistors	8	R15-R16,R33-R34,R54-R55,R71-R72	100k	0805_RES	ROYAL OHM	CQ05S8F1003T5E	TME	https://www.tme.eu/hu/details/cq0805-100k-1%25/smd-ellenallasok-0805/royal-ohm/cq05s8f1003t5e/	TME
Resistors	22	R17,R19-R22,R35-R39,R50-R53,R56,R67-R70,R73,R202-R203	1k	0805_RES	ROYAL OHM	HP05W3J0102T5E	TME	https://www.tme.eu/en/details/hp05-1k5%25/0805-smd-resistors/royal-ohm/hp05w3j0102t5e/	TME
Resistors	2	R100,R102	1M	0805_RES	ROYAL OHM	CQ05S8F1004T5E	TME	https://www.tme.eu/hu/details/cq0805-1m-1%25/smd-ellenallasok-0805/royal-ohm/cq05s8f1004t5e/	TME
Resistors	3	R103-R105	4.7k	0805_RES	ROYAL OHM	CQ05S8F4701T5E	TME	https://www.tme.eu/hu/details/cq0805-4k7-1%25/smd-ellenallasok-0805/royal-ohm/cq05s8f4701t5e/	TME
Integrated Circuits	1	U1	AT SAM D5X/E5X (100PIN)	TQFP100	Microchip Technology	ATSAMD51N20A-AUT	Mouser	https://hu.mouser.com/ProductDetail/Microchip-Technology/ATSAMD51N20A-AUT?qs=sGAEpiMZZMuoKKEcg8mMKJ29ob8kKavQsaioU4GyPDKdKRlx2jaQ2Q%3d%3d	Mouser
Integrated Circuits	8	U2-U3,U6-U7,U10-U11,U14-U15	U OPAMP MCP6001	SOT23-5	Microchip Technology	MCP6001T-I/OT	Mouser	https://hu.mouser.com/ProductDetail/Microchip-Technology/MCP6001T-I-OT?qs=sGAEpiMZZMtCHixnSjNA6N5WMYiF%252b1mikedJbYl5uKY%3d	Mouser
Integrated Circuits	9	U4-U5,U8-U9,U12-U13,U16-U17,U101	USBLC6-2	SUPERSOT-6	ON Semiconductor	USBLC6-2SC6	Mouser	https://hu.mouser.com/ProductDetail/STMicroelectronics/USBLC6-2SC6?qs=sGAEpiMZZMvxHShE6Whpu%2fcIE2H5IOBdvREMGHqn6h0%3d	Mouser
Integrated Circuits	1	U18	U FLASH IS25LP016D	SO8	ISSI	IS25LP016D-JNLE-TR	Mouser	https://hu.mouser.com/ProductDetail/870-IS25LP016DJNLETR	Mouser
Integrated Circuits	2	U19-U20		SO16	Nexperia	74HC4051D,653	Mouser	https://hu.mouser.com/ProductDetail/Nexperia/74HC4051D653?qs=sGAEpiMZZMvjbjwkTuU2aUi183VoLziY44wW9O7nGig%3d	Mouser
Integrated Circuits	1	U100	FUSB303	X2QFN12	ON Semiconductor	FUSB303TMX	Mouser	https://hu.mouser.com/ProductDetail/863-FUSB303TMX	Mouser
Integrated Circuits	2	U102-U103	NCV8161BSN330T1G	TSOP-5	ON Semiconductor	NCV8161BSN330T1G	Mouser	https://hu.mouser.com/ProductDetail/ON-Semiconductor/NCV8161BSN330T1G?qs=%2fha2pyFaduirtctGYKa4hOVOiK4lAEaTb4kaCUjX%252bxR00TxiH%252bkwOw%3d%3d	Mouser
Transistors	4	Q1,Q4,Q7,Q10	DMP3085LSD-13	SO8	Diodes Incorporated	DMP3085LSD-13	Mouser	https://hu.mouser.com/ProductDetail/Diodes-Incorporated/DMP3085LSD-13?qs=%2fha2pyFadujmCBLbYBwBi2m3TzmK%252bmNA59h1LXfPo33zHYH82avnmQ%3d%3d	Mouser
Transistors	8	Q2-Q3,Q5-Q6,Q8-Q9,Q11-Q12	DMN63D8LW-7	SOT23	Diodes Incorporated	DMN63D8LW-7	Mouser	https://hu.mouser.com/ProductDetail/Diodes-Incorporated/DMN63D8LW-7?qs=sGAEpiMZZMshyDBzk1%2fWiwhg%252bJbteykVCo2AItQ4xpFPWYImrE1KHw%3d%3d	Mouser
Diodes	4	D1-D4	NSR0320MW2T1G	SOD-323	ON Semiconductor	NSR0320MW2T1G	Mouser	https://hu.mouser.com/ProductDetail/ON-Semiconductor/NSR0320MW2T1G?qs=%2fha2pyFadugBEwt%252be5lRnJxyj5GKxUtgkvX1oCQdi1HeqC59lkP9PQ%3d%3d	Mouser
Diodes	8	Z1-Z8	3V3	MINIMELF	Nexperia	BZV55-C3V3.115	TME	https://www.tme.eu/hu/details/bzv55-c3v3.115/smd-zener-diodak/nexperia/	TME
Miscellaneous	3	FB1,FB100-FB101	600R@100MHz	0805_IND	TDK	MMZ2012R601A	TME	https://www.tme.eu/hu/details/mmz2012r601a/ferritek-gyongyok/tdk/	TME
Miscellaneous	56	J1-J56	J SPRINGPIN	J SPRINGPIN	Toby	TEST-3	Toby	https://www.toby.co.uk/pcb-hardware/test-points-and-pins/test-3-valcon-wire-form-test-point-27mm-diameter/	Toby
Miscellaneous	1	J100	J USBTYPEC	J USBTYPEC 10133476-10001LF	Amphenol FCI	10133476-10001LF	Mouser	https://hu.mouser.com/ProductDetail/Amphenol-FCI/10133476-10001LF?qs=sGAEpiMZZMulM8LPOQ%252byk9EUFTeArpJA349V5BOn%2fX2sdexa%2f2jP2w%3d%3d	Mouser
Miscellaneous	1	J201	J 2X8	J 2X8 MINI SMT	CONNFLY	DS1065-05-2*8S8BS	TME	https://www.tme.eu/hu/details/ds1065-05-2x8s8bs/tuskesorok-es-aljzatok/connfly/ds1065-05-2_8s8bs/	TME
Miscellaneous	1	L1	10u	0805_IND	TDK	MLZ2012N100LTD25	Mouser	https://hu.mouser.com/ProductDetail/TDK/MLZ2012N100LTD25?qs=sGAEpiMZZMsg%252by3WlYCkU3b8Zei%252b1OAiv4buRNM4vz0%3d	Mouser
Miscellaneous	16	LD200-LD215	WS2812B-MINI	PLCC4	WORLDSEMI	WS2812B-MINI	TME	https://www.tme.eu/hu/details/ws2812b-mini/szines-smd-led-diodak/worldsemi/	TME
Miscellaneous	1	S1	S PUSHBUTTON	S KMS221GLFS	C&K	KMS221G LFS	TME	https://www.tme.eu/hu/details/kms221glfs/mikrokapcsolok-tact/ck/kms221g-lfs/	TME
Miscellaneous	1	X1	12Mhz	CRYSTAL ILCX13	SR PASSIVES	3225-12M-SR	TME	https://www.tme.eu/en/details/3225-12m-sr/smd-quartz-crystals/sr-passives/	TME

General tolerances:

Resistors	Thick film ±1% min 1/8W
Capacitors	MLCC ±10%, min 10V
Inductors	±10%, min 300mA DC
Ferrites	±10%, min 300mA DC