## Summary
Subassembly	Qty	Price	Extended
Canvas	1	7.1255	7.1255	USD		Production scale	100 module / batch
Interface Board	4	3.38	13.52	USD		Direct Sale Net. Price	99	USD
Motherboard	1	15.05	15.05	USD		Cost of Sold Goods	67.61	USD
User Interface	1	30.19	30.19	USD
Acc. & Packaging	1	2.875	2.875	USD

		TOTAL:	68.7605	USD		Gross Margin:	31.71%

## Canvas
Id	Designator	Package	Quantity	Designation	Supplier	Link	Order Qty	Price	Extended

14	M1,M2,M3,M4,M5,M6,M7,M8	3x15_dia	8	Magnet 3x15mm	NingBu Riseng	Custom Quote	1000	0.168	1.344
29	M9,M10,M11,M12	3x3x3	4	Magnet C-3N52	Magnetplanet	https://magnetplanet.eu/index.php?oldal=magnes_adatlap&cikkszam=C-3N52&tipus=Elemi%20magnesek	200	0.13	0.52

			1	Sticker	Dymobolt	https://www.dymobolt.hu/szalagok-kazettak-cimkek-dymo-nyomtatokhoz-98/etikettcimkek-labelwriter-nyomtatokhoz-138/tartos-cimkek-161/tartos-etikett-cimke-25mmx25mm-muanyag-1700db-cimketekercs-1933083	1700	0.054	0.054
			4	Foot	Mouser	https://hu.mouser.com/ProductDetail/534-783-B	250	0.074	0.296

			0.035	Resin	3D Prima	https://www.3dprima.com/filaments/resin/wanhao-3d-printer-uv-resin-1000-ml-black/a-22341/	1	64.9	2.2715
			2.2	Print Time	Intech Studio			0	0

			0.2	Routing	Intech Studio			3.3	0.66
			0.2	Cleaning	Intech Studio			3.3	0.66
			0.2	Magnet/Interface Gluing	Intech Studio			3.3	0.66
			0.2	Testing	Intech Studio			3.3	0.66
			0.2	Motherboard Installation	Intech Studio			3.3	0.66

								TOTAL:	7.7855	USD

## Interface Board
Id	Designator	Package	Quantity	Designation		Supplier and ref	Order Qty	Price	Extended

2	U9,U4	SOT-23-5	2	LMV321	LCSC	https://lcsc.com/product-detail/Operational-Amplifiers_3PEAK-LMV321TP-TR_C90297.html	50	0.057996	0.12
3	R4,R3,R1,R6,R2	RES_0805	5	470R	LCSC	Not Critical		0.015	0.08
4	U8,U7,U6,U5	SOT-23-5	4	74HC1G66GV	LCSC	https://lcsc.com/product-detail/74-Series_Nexperia-74HC1G66GV-125_C89412.html	500	0.039437	0.16
8	Q4,Q3	SOT-23-6	2	WST2011	LCSC	https://lcsc.com/product-detail/MOSFET_Winsok-Semicon-WST2011_C148368.html	500	0.109091	0.22
9	U3	SOT-23W	1	HALL 39E	LCSC	https://lcsc.com/product-detail/Sensors_OH49E-S_C85573.html	500	0.174242	0.17
10	U2,U1	SOT-23-6	2	SESRV05-4	LCSC	https://lcsc.com/product-detail/Others_SEMIWARE-SESRV05-4_C294963.html	100	0.039773	0.08
11	R8,R7,R5	RES_0805	3	10k	LCSC	Not Critical		0.015	0.05
13	D1	SOT-23	1	BAT54C	LCSC	https://lcsc.com/product-detail/Others_Yangzhou-Yangjie-Elec-Tech-BAT54C_C340701.html	600	0.016267	0.02
14	C5	CAP_0805	1	10u	LCSC	Not Critical		0.015	0.02
15	C4,C3	CAP_0805	2	100n	LCSC	Not Critical		0.015	0.03
16	C2,C1	CAP_0805	2	1u	LCSC	Not Critical		0.015	0.03

		PCB	1	PCB	JLCPCB	Custom Quote	160	0.20625	0.21
12	J4,J2	FFC	2	FFC	PCBWAY	Custom Quote	800	0.175	0.35
7	J3,J1	POGO	8	POGO	CFE	Custom Quote	10000	0.11	0.88

			0.1	SMTA	Intech Studio			3.3	0.33
			0.1	THTA	Intech Studio			3.3	0.33
			0.1	TESTING	Intech Studio			3.3	0.33

								TOTAL	3.38	USD

## Motherboard
Id	Designator	Package	Qty	Designation	Supplier	Link	Order Qty	Price	Extended
4	C1,C16,C8,C10,C4,C15,C7,C3,C14,C6,C2,C13,C5,C55,C54,C44,C49,C48,C47,C46,C45,C42,C41,C39,C52,C35,C9,C33,C32,C30,C28,C26,C31,C29,C27,C25,C24,C22,C20,C18,C23,C21,C19,C17	CAP_0805	44	100n	LCSC	Not Critical		0.01	0.44
29	C37	CAP_0805	1	4n7	LCSC	Not Critical		0.01	0.01
22	C43,C38	CAP_0805	2	10u	LCSC	Not Critical		0.01	0.02
17	C53,C36,C40,C34	CAP_0805	4	1u	LCSC	Not Critical		0.01	0.04
20	FB1, FB2	FERRIT_0805	2	FERRIT	LCSC	https://lcsc.com/product-detail/Ferrite-Beads-And-Chips_600R-25-at100MHz_C21286.html	500	0.004061	0.01
10	J1	USB_C_Korean_Hroparts	1	USB_C	LCSC	https://lcsc.com/product-detail/USB-Type-C_Korean-Hroparts-Elec-TYPE-C-31-M-04_C129018.html	100	0.719697	0.72
23	J11,J10,J9,J7,J5,J4,J8,J6	grid_ffc_8_vertical	8	Conn_01x08	LCSC	https://lcsc.com/product-detail/FFC-FPC-Connectors_Boom-Precision-Elec-FPC-1-0mmpitch-8P-Pull-type-Pick-up_C20110.html	570	0.047367	0.38
26	R35,R34	RES_0805	2	5k1	LCSC	Not Critical		0.01	0.02
19	R36,R16,R4,R15,R3,R14,R2,R13,R1	RES_0805	9	10k	LCSC	Not Critical		0.01	0.09
11	R37	RES_0805	1	1M	LCSC	Not Critical		0.01	0.01
25	R39,R38,R40,R42,R41,R32,R30,R28,R26,R31,R29,R27,R25,R24,R22,R20,R18,R23,R21,R19,R17	RES_0805	21	1k	LCSC	Not Critical		0.01	0.21
2	SW1	SW_HYP_MAPMODE	1	Mapmode	LCSC	https://lcsc.com/product-detail/Tactile-Switches_HYP-Hongyuan-Precision-1TS003A-2500-3500A-CT_C255807.html	100	0.028324	0.03
12	U3	SOIC-16_3.9x9.9mm_P1.27mm	1	74HC165	LCSC	https://lcsc.com/product-detail/74-Series_Nexperia_74HC165D-653_74HC165D-653_C5613.html	150	0.056132	0.06
9	U4	SOT-23-6	1	U_ESD_4ch	LCSC	https://lcsc.com/product-detail/Others_SEMIWARE-SESRV05-4_C294963.html	100	0.039773	0.04
14	U6,U5	SOT-23-5	2	U_REGULATOR	LCSC	https://lcsc.com/product-detail/Low-Dropout-Regulators-LDO_NATLINEAR-LN1134A332MR-G_C141419.html	300	0.024467	0.05
15	U7	TQFP-100_14x14mm_P0.5mm	1	SAMD51N20A	Mouser	https://www2.mouser.com/ProductDetail/Microchip-Technology/ATSAMD51N20A-AU?qs=sGAEpiMZZMuoKKEcg8mMKJ29ob8kKavQ16d8%252BGvrPwl76arvPtXuhw==	100	4.65	4.65
6	U8	SOIC-8_WIDE	1	U_FLASH	LCSC	https://lcsc.com/product-detail/FLASH_Winbond-Elec-W25Q16JVSSIQ_C82317.html	100	0.192424	0.19

			1	PCB	JLCPCB	Custom Quote	25	2.32	2.32

			1	SMTA	Intech Studio			3.30 USD/h	3.30
			0.5	THTA	Intech Studio			3.30 USD/h	1.65
			0.25	TESTING	Intech Studio			3.30 USD/h	0.83

								TOTAL:	15.06	USD

## User Interface
Id	Designator	Package	Qty	Designation	Supplier	Link	Order Qty	Price	Extended

		106.6x106.6	1	Alu Frontpanel	Starrapid	Custom Quote	300	12.2	12.20
		2.2x14mm	4	PZ1 Screw	TME	https://www.tme.eu/hu/details/b2.2x14_bn82427_bk/csavarok/bossard/3860643/	1000	0.026	0.10

			16	Lighpipe	Mouser	https://hu.mouser.com/ProductDetail/593-LFB025CTP	1000	0.167	2.67
			16	WS2812C-2020	TME	https://www.tme.eu/hu/details/ws2812c-2020/szines-smd-led-diodak/worldsemi/	1000	0.1	1.60
			16	Heatshrink	Intech Studio		1	0.02	0.32

			16	Potentiometer	Mouser	https://www2.mouser.com/ProductDetail/BI-Technologies-TT-Electronics/P090S-04F20BR10K?qs=%2Fha2pyFadujJOOAwP6A7RNR3E1QjSo5J7BW8yLXhI5HG4uwUlXv06g%3D%3D	500	0.349	5.58

			16	Pot Cap Body	TME	https://www.tme.eu/hu/details/k88-blk-d/axial-potenciometerek-gombok/cliff/cl178862/	500	0.21	3.36
			16	Pot Cap Top	TME	https://www.tme.eu/hu/details/k85-blk-l/axial-potenciometerek-gombok/cliff/k85-caps-black/	500	0.19	3.04
			16	Pot Cap Insert	Intech Studio			0.02	0.32

			0.3	Assembly	Intech Studio			3.3	0.99

								TOTAL:	30.19	USD

## Accessories & Packaging
Id	Designator	Package	Qty	Designation	Supplier	Link	Order Qty	Price	Extended
	FP1	Accessories	1	USB-C to USB-A cable 1m	TME	https://www.tme.eu/hu/details/qoltec-50487/usb-kabelek-es-adapterek/qoltec/50487/	5	2.02	2.02

	DOBOZ	Wrapping	1	Cardboard packaging	Keskeny és Társa	Custom Quote	300	0.36	0.36
		Wrapping	0.014	Foam Insert	Polifoambolt	http://polifoambolt.hu/spd/Poli102520-1/Polifoam-hablemez-tekercs-N-3020-PE-szurke-1m-szel	1	10.6	0.15

		Packaging	0.25	Élvédő Karton	BMP Packaging	https://www.bmp.hu/spd/00005494/Elvedo-papir-35-x-35-x-3-x-2000-mm	2	0.33	0.08
		Packaging	0.04	Hullámkarton	BMP Packaging	https://www.bmp.hu/spd/web0030/Hullampapir-hullamkarton-tekercs-100-cm-x-25-m	25	6.44	0.26
		Packaging	1	Csomagoló zacskó	DHL		50	0	0.00

		Hour	0.05	Stamping	Intech Studio			3.3	0.17
		Hour	0.05	Gluing	Intech Studio			3.3	0.17
		Hour	0.05	Assembly	Intech Studio			3.3	0.17

								TOTAL:	3.36	USD